## Sheet1
SECTION	CHECK	STATUS	DEPENDANCY	CORRECT ANSWER	USER	USER-ANSWER	COMMENT	WIKI_LINK
Macro	is_revision	0
Macro	has_pth	0
Macro	has_i2c	0
Macro	has_SPI	0
Macro	has_1x6_ftdi_header	0
Macro	has_jumpers	0
Macro	has_leds	0
Macro	has_vreg	0
Macro	has_QFN	0
Macro	has_SS	0
Macro	has_multi_sheet	0
Macro	is_kit	0
Macro	has_serial	0
Macro	is_4layer	0
Macro	has_milling	0
Macro	has_switchorbutton	0
Macro	has_collaboration	0
General	Are the part libraries consistent with eagle github repo?	YES		YES
Schematic	Is the proper frame with CC attribution used?	YES		YES
Schematic	Are all schematic objects inside the frame?	YES		YES
Schematic	Is there a SparkFun Logo?	YES		YES
Schematic	Is there an OSHW logo?	YES		YES
Schematic	Is proper attribution given to the original designer?	YES		YES
Schematic	Is "Revised by: " and the reviser's name present?	N/A	2	YES
Schematic	Are NET labels the correct FLAG type?	YES		YES
Schematic	Have all nets been drawn straight out from pin connections at least one grid space?	YES		YES
Schematic	Are all net lines 0.006 inch?	YES		YES
Schematic	Are there any 4-way junctions?	NO		NO
Schematic	Are junction dots used for all 3-wire connections?	YES		YES
Schematic	Are the fiducials in the lower right corner?	YES		YES
Schematic	Are the standoffs in the lower right corner?	YES		YES
Schematic	Are dashed grey lines ('info' eagle layer 97) used to clearly separate different areas?	YES		YES
Schematic	Is the version number correct?	YES		YES
Schematic	Is the version number included on all sheets?	YES	12	YES
Schematic	Do all GND connections use the GND symbol (oriented downward)?	YES		YES
Schematic	Do all VCC connections use the VCC symbol (oriented upward)?	YES		YES
Schematic	Is the VCC range clearly labeled?	YES		YES
Schematic	Are any jumpers labeled clearly by their function and possible settings?	YES	7	YES
Schematic	Are any appropriate warnings (voltage conversion, sensitive I/O) labeled?	YES		YES
Schematic	Are any notes of two versions of the board in the schematic (3.3V regulator vs 5V regulator)?	N/A		YES
Schematic	Do any part names have '/.~' in them? (Multiple sheets)	NO	12	NO
Schematic	Have you verified that the BOM in Sparkle is accurate (also checking for PROD_ID, NAME, VALUE, PREFIX)?	YES		YES
Schematic	Do any parts have unnecessary values (Eagle has autoset the package as the value)?	NO		NO
Schematic	Regarding the voltage regulator, is the input on the LEFT, and the output on the RIGHT?	YES	9	YES
Schematic	Is the I2C address in the schematic?	N/A	4	YES
Schematic	Is the I2C pin order correct (GND/VCC/SDA/CLK) and did you consider using a Qwiic connector?	N/A	4	YES				https://wiki.sparkfun.com/index.php?title=Eagle_Rules#Pin_Out.2FConnection_Orientation
Schematic	Is the I2C pull-up resistor isolation jumper present?	N/A	4	YES				https://wiki.sparkfun.com/index.php?title=Eagle_Rules#Component_Placement
Schematic	Is the SPI pull-up resistor for Chip Select present?	YES	5	YES				https://wiki.sparkfun.com/index.php?title=Eagle_Rules#Component_Placement
Schematic	Is the MISO tri-state buffer included?	NO	5	YES				https://wiki.sparkfun.com/index.php?title=Eagle_Rules#Component_Placement
Board	If this is a Qwiic board, does it follow the design guidelines for Qwiic boards in the Wiki?	N/A	4	YES				https://wiki.sparkfun.com/index.php?title=Qwiic_Standard
Board	If this board is not branded as a Qwicc board, but contains a Qwiic connector, is the connector labeled with “QWIIC” text silk?	N/A	4
Board	Are the inner layers on the correct eagle layers? (2 and 15)	N/A	15	YES				https://wiki.sparkfun.com/index.php?title=Eagle_Rules#Board_Creation.2C_Outline
Board	Does your 4 layer board include '1' '2' '3' '4' in the copper of each layer?	N/A	15	YES				https://wiki.sparkfun.com/index.php?title=Eagle_Rules#Board_Creation.2C_Outline
Board	Is the bottom left corner board dimensions at 0,0?	YES		YES				https://wiki.sparkfun.com/index.php?title=Eagle_Rules#Board_Creation.2C_Outline
Board	Is the board dimension outline correct thickness? (0.008 inch)	YES		YES				https://wiki.sparkfun.com/index.php?title=Eagle_Rules#Board_Creation.2C_Outline
Board	If this requires very precise dimensions (e.g. USB stick), did you consider GP's tolerances? (dimension=5mils, Vscore=10mils)	N/A						https://wiki.sparkfun.com/index.php?title=Eagle_Rules#Fab_house_Tolerances
Board	Are 0.1 inch headers lined up on 0.1 inch grid?	YES		YES				https://wiki.sparkfun.com/index.php?title=Eagle_Rules#Board_Creation.2C_Outline
Board	Are opposing 0.1 inch headers spaced to fit into a breadboard?	N/A		YES				https://wiki.sparkfun.com/index.php?title=Eagle_Rules#Board_Creation.2C_Outline
Board	Do all testpoints have a separation of at least 0.1 inch (preferably placed on a 0.05 inch grid)?	YES		YES				https://wiki.sparkfun.com/index.php?title=Eagle_Rules#Board_Creation.2C_Outline
Board	Does the board have standoffs?	YES		YES				https://wiki.sparkfun.com/index.php?title=Eagle_Rules#Board_Creation.2C_Outline
Board	Can standoffs/screws be used clear of other parts?	YES		YES				https://wiki.sparkfun.com/index.php?title=Eagle_Rules#Board_Creation.2C_Outline
Board	Is the FTDI connector accessible (do neighboring parts allow enough space to clear each side)?	N/A	6	YES				https://wiki.sparkfun.com/index.php?title=Eagle_Rules#Pin_Out.2FConnection_Orientation
Board	Is the FTDI connector oriented so the FTDI breakout can be slid on properly (IC side up, header side down)?	N/A	6	YES				https://wiki.sparkfun.com/index.php?title=Eagle_Rules#Pin_Out.2FConnection_Orientation
Board	Are vias tented correctly?	YES		YES				https://wiki.sparkfun.com/index.php?title=Eagle_Rules#Trace_Routing.2C_Polygon_Pours.2C_and_Vias
Board	If possible, are all overhanging parts on the same edge of the board (this helps with panelization)?	N/A		YES				https://wiki.sparkfun.com/index.php?title=Eagle_Rules#Pin_Out.2FConnection_Orientation
Board	If this design requires special ordering or production assembly instructions, have the symbols/packages been added with notes? (PCB thickness, humidity sensitivity, etc.)	YES		YES
Board	Are any vias intended to be used as PTH headers (they shouldn't be)?	NO		NO				https://wiki.sparkfun.com/index.php?title=Eagle_Rules#Trace_Routing.2C_Polygon_Pours.2C_and_Vias
Board	Is the LED color standard followed? (red for power, blue for STAT, green for TX, yellow for RX)	YES	8	YES				https://wiki.sparkfun.com/index.php?title=Eagle_Rules#Component_Placement
Board	Do parts that need selective solder have a planned nozzle path on layer 48? (valid widths: 0.178", 0,263", 0.354")	N/A	11	YES				https://wiki.sparkfun.com/index.php?title=Eagle_Rules#Selective_Soldering
Board	As best as possible, do all SMD pads have only 1 trace entering the pad?	YES		YES				https://wiki.sparkfun.com/index.php?title=Eagle_Rules#PCB_Layout
Board	Are there any natural bridges on SMT components?	NO		NO				https://wiki.sparkfun.com/index.php?title=Eagle_Rules#PCB_Layout
Board	Do V-Scored edges have a 50 mil border free of pads and parts (to prevent cracking on separation)?	YES		YES
Board	Is the direction of TX/RX serial connections correct?	N/A	14	YES
Board	Are the TX/RX pins of the FTDI properly connected?	N/A	6	YES
Board	Is trace routing up to spec? (to/from center-points, straight lines, 45 angles, 'T' intersections, no right angles or acid traps)	YES		YES				https://wiki.sparkfun.com/index.php?title=Eagle_Rules#PCB_Layout
Board	For thermal considerations, are traces routed away from the component, with symmetrical routing?	YES	10	YES
Board	Do all footprints pass 1:1 check? (Applies mostly to new components)	YES		YES
Board	Are all QFN components with 6 or more leads 75 percent pasted on lead pads? (May be contended depending on performance)	YES	10	YES				https://wiki.sparkfun.com/index.php?title=Eagle_Rules#Footprints.2FPackages
Board	Are center pad cream apertures properly reduced? (50-75% paste is good)	N/A	10	YES				https://wiki.sparkfun.com/index.php?title=Eagle_Rules#Footprints.2FPackages
Board	Is there solder mask between pads on of 11 mil separation and greater?	NO		YES				https://wiki.sparkfun.com/index.php?title=Eagle_Rules#Fab_house_Tolerances
Board	Is there a correct version number in the copper (aligned properly with the edge of the PCB)?	YES		YES
Board	Are there fiducials on both the TOP and BOTTOM of the board?	YES		YES
Board	Does it pass DRC with top/bottom keepout layers on?	YES		YES
Board	If there are any DRC errors, have they all been approved?	YES		YES
Board	Are there airwires after ratsnest?	NO		NO
Board	Are all KIT PTH parts on the correct side with correct masking (e.g. the TSTOP or BSTOP expose the correct side)	N/A	13	YES
Documentation	Is there a note for a 4-layer board (on tDOCU)?	N/A	15	YES
Documentation	Do all packages have NAME and VALUE?	YES		YES
Documentation	Is there a note for a board thickness other than 0.63 inch?	N/A
Documentation	Are measurements included for outer dimension and standoffs (Eagle layer 47)?	YES		YES
Documentation	Are the board dimensions on 0.05 inch or 0.01 inch grid?	YES		YES
Documentation	Are routed-out areas labeled 'ROUTE OUT' (on dimension)?	YES	16	YES
Documentation	Is the CC/Design By included in tDocu?	YES		YES
Documentation	Is the designer name included in tDocu?	YES		YES
Documentation	Is 'Revised by:' and 'Revisor Name' included in tDocu?	N/A	2	YES
Silkscreen/Labeling	Is the name of the board on the board?	YES		YES				https://wiki.sparkfun.com/index.php?title=Eagle_Rules#PCB_Silk
Silkscreen/Labeling	Do all footprints have 0.008 inch silk footprint?	YES		YES
Silkscreen/Labeling	Are all LEDs labeled with their purpose?	YES	8	YES
Silkscreen/Labeling	Are all PTHs (aka connectors) clearly labeled with their purpose on both sides of the board?	YES		YES
Silkscreen/Labeling	Are battery terminals labeled +/- correctly?	N/A		YES
Silkscreen/Labeling	Are all jumpers labeled?	YES	7	YES
Silkscreen/Labeling	If it is a 3-way jumper, is there a label on each side of the jumper?	N/A	7	YES
Silkscreen/Labeling	Are all switches/buttons labeled properly?	N/A	17	YES
Silkscreen/Labeling	Are active low pins labeled clearly?	YES		YES
Silkscreen/Labeling	Are all labels lined up properly?	YES		YES
Silkscreen/Labeling	Is all text at least 0.032 inch, 15 percent radio, and vector?	YES		YES
Silkscreen/Labeling	Does the FTDI connector have BLK/GRN labeled correctly?	N/A	6	YES
Silkscreen/Labeling	Do all components have polarity or pin 1 labeled?	YES		YES
Silkscreen/Labeling	Is the polarity label outside of the package for visibility after part population?	YES		YES
Silkscreen/Labeling	Are there check labels for different versions of the board (3.3V vs 5V)?	N/A		YES
Silkscreen/Labeling	Is the SparkFun Logo on the board?	YES		YES
Silkscreen/Labeling	Is the OSHW logo on the board?	YES		YES
Silkscreen/Labeling	Is the firmware opensource? If not, did you omit the OSHW Logo?	YES	18	YES
Silkscreen/Labeling	Is any silkscreen overlaid on vias?	YES		NO
Silkscreen/Labeling	Is there a URL for any kits or unique boards?	N/A
Special	Are dimension lines properly spaced for V-scoring (lines on a 0.020” center-to-center spacing)?	YES
Special	On white solder mask pcbs, is there any solder mask between leads on large SMT components?	N/A
Special	Are axes labeled correctly?	N/A
Special	Are there warning labels for high voltage areas?	N/A
END	Thanks for flying with us. Have a great day!!	NO